## General Data
PIA Life Cycle Portal
Sitrans F O - Online Questionnaire - for the calculation of a primary differential pressure device according to DIN EN ISO 5167 | [5 empty] | Language
Please save the file using the XLS file format.
General Data
Questionnaire No. | e.g. 1001, 1002 |  |  | Date
Customer / Company |  |  |  | Phone
Contact person / name |  |  |  | Fax
Email
Siemens ordering location |  | e.g. Siemens Madrid |  | Phone
Technical contact person / name |  |  |  | Email
Project
Tag No. |  | e.g. Tag No. FIRCA 124
Remarks
References
Comment, description, explanation of a parameter |  | ● | Please use Tab or Enter key to jump to the next field
Mandatory fields |  | ● | After mandatory fields check all empty fields and according sheet tabs are marked red. Please fill out all mandatory fileds and repeat the mandatory fields check.
Inactive mandatory fields
Optional fields |  | ● | By clicking "Print view" you can adjust the print setting as you wish. Click on "Print" in the print preview to print the document.
Inactive optional fields
Note on A39: Comment Text … Explanation of the parameter

## Process data
PIA Life Cycle Portal
Sitrans F O - Online Questionnaire - for the calculation of a primary differential pressure device according to DIN EN ISO 5167 | [5 empty] | Language
Please save the file using the XLS file format.
Process data
Medium |  |  |  | Name of the medium in plain text
Gas (table)
Status
Components
Name
| Gas A |  |  |  |  | %
| Gas B |  |  |  |  | %
| Gas C |  |  |  |  | %
| Gas D |  |  |  |  | %
| Gas E |  |  |  |  | %
| Gas F |  |  |  |  | %
| Gas G |  |  |  |  | %
| Gas H |  |  |  |  | %
total precentage:
|  |  |  | MAX 100% | Unit | MIN e.g. 10%
Flow
| Parameter name |  |  |  | other unit
| Value | Unit
Operating temperature (t_1)
other unit
|  |  | Value | Unit
Operating pressure (p_1)
other unit
|  |  | Value | Unit
Ambient pressure
other unit
|  |  | Value | Unit
Density
other unit
| Value | Unit
Dynamic viscosity in operating state (η_1)
other unit
Value
Isentropic index (x = c_p / c_v)
Value
Compressibility factor in operating state (Z_1)
Value
Relative humidity | % | You have entered more than 100% !
References
Comment, description, explanation of a parameter |  | ● | Please use Tab or Enter key to jump to the next field
Mandatory fields |  | ● | After mandatory fields check all empty fields and according sheet tabs are marked red. Please fill out all mandatory fileds and repeat the mandatory fields check.
Inactive mandatory fields
Optional fields |  | ● | By clicking "Print view" you can adjust the print setting as you wish. Click on "Print" in the print preview to print the document.
Inactive optional fields
Note on A29: Flow q_v - Volume flow in operating state q_m - Mass flow in operating state q_n - Volume flow in normal condition (N), p_n = 1,01325 bar, abs and t_n = 0 °C or T_n = 273,15 K
Note on A35: Operating temperature (t_1) Temperature of the medium in operating state
Note on A41: Operating pressure (p_1) pressure of the medium in operating state, absolute or relative pressure: a) absolute pressure = gauge pressure + ambient pressure (p_abs = p_amb + p_e) b) gauge pressure = absolute pressure - ambient pressure
Note on A51: Density of the medium a) in operating state (ρ_1) b) in normal condition (ρ_n): e.g. ρ_n Air = 1,293 kg/m_3 at 1,01325 bar and 0 °C
Note on A57: Dynamic viscosity in operating state (η1) is nescessary to determine the value of the Reynolds number. High values of viscosity result in a low value Reynolds number and reduce the possibilty to install an orifice.
Note on A63: Isentropic exponent (x = c_p / c_v) or called adiabatic exponent, is the ratio of the specific heat capacity at constant pressure to the specific heat capacity at constant volume and is required for the calculation of the expansion factor. If the value is not given, the calculation will be done with standard values, examples: e.g. 1,65 for Argon (Ar) 1,63 for Helium (He) 1,402 for air 1,4 for nitrogen (N2) 1,30 for carbon dioxide (CO2)
Note on A67: Compressibility factor in operating state (Z_1) Compressibility factor or gas law deviation factor, not to be confused with compression factor, is a term of thermo dynamic theory and is used for description of the behavior of real gas in operating state to the ideal behaviour. The compressibility factor has an influence on the density of the gas, especially at high values of pressure and temperature. If the value is not given, the calculation will be done with the standard value 1,0 or in case of clear specified gas/gas mixtures the value will be calculated or estimated (depending on p_1 and T_1 values).
Note on A80: Comment Text … Explanation of the parameter
Note on B45: Ambient pressure average ambient pressure of the location, e.g. ambient pressure on 0 m sea level is 1,01325 bar

## Pipe data
PIA Life Cycle Portal
Sitrans F O - Online Questionnaire - for the calculation of a primary differential pressure device according to DIN EN ISO 5167 | [6 empty] | Language
Please save the file using the XLS file format.
Pipe data
schedule
Nominal diameter | DN |  |  | inch
Nominal pressure | PN |  |  | lb/sq.in.
| Value | Unit
Internal pipe diameter (Di)
other unit
| Value | Unit
Wall thickness of pipe
other unit
Designation of pipe material
Material number of pipe
other No.
Mounting position of pipe | Pipe direction
Flow direction
References
Comment, description, explanation of a parameter |  | ● | Please use Tab or Enter key to jump to the next field
Mandatory fields |  | ● | After mandatory fields check all empty fields and according sheet tabs are marked red. Please fill out all mandatory fileds and repeat the mandatory fields check.
Inactive mandatory fields
Optional fields |  | ● | By clicking "Print view" you can adjust the print setting as you wish. Click on "Print" in the print preview to print the document.
Inactive optional fields
Note on A43: Comment Text … Explanation of the parameter
Note on F11: lb/sq.in.: e.g. 150,300,600… lb/sq.in.
Note on G9: schedule: e.g. schedule 40, 80, …

## Differential pressure device
PIA Life Cycle Portal
Sitrans F O - Online Questionnaire - for the calculation of a primary differential pressure device according to DIN EN ISO 5167 |  |  |  |  | Language
Please save the file using the XLS file format.
Differential pressure device
Primary device type
other type
Coefficient of discharge C
Expansion factor ε
Details
Pressure tapping
| Material No. |  | Designation of material
Material No. of the primary/orifice plate
other No.
Material No.
Material No. of the support rings
other No.
Order No. of the primary device |  |  | e.g. 7ME1110-1GA15-1AA0-Z Y21+Y31+Y32+Y33+Y34+Y35
References
Comment, description, explanation of a parameter | ● | Please use Tab or Enter key to jump to the next field
Mandatory fields | ● | After mandatory fields check all empty fields and according sheet tabs are marked red. Please fill out all mandatory fileds and repeat the mandatory fields check.
Inactive mandatory fields
Optional fields | ● | By clicking "Print view" you can adjust the print setting as you wish. Click on "Print" in the print preview to print the document.
Inactive optional fields
Note on A13: Coefficient of discharge C is a specified parameter of fluid in connection with the flow rate and the type of primary.
Note on A15: Expansion factor ε is a specified parameter, which included the compressibility factor of the fluid and is furthermore depending from Reynolds number as well as from the pressure ratio and isentropic index.
Note on A43: Comment Text … Explanation of the parameter

## Data for calculation
PIA Life Cycle Portal
Sitrans F O - Online Questionnaire - for the calculation of a primary differential pressure device according to DIN EN ISO 5167 |  |  |  |  | Language
Please save the file using the XLS file format.
Data for calculation
Optimization criteria
| Value |  | Unit
other unit
Further specification - customer - measurement point
| Sum |  | Unit
Existing upstream and downstream straight lengths
other unit
data of variable disturbance on upstream and downstream side with distance data
e.g. 90° bend 1m remote from the orifice plate
Further specific data of the measurement point / customer
Language of calculation sheet
Further functions
Reverse calculation
Value
with fixed diameter ratio (β = d / D_i)
Value
with fixed diameter ratio (β = d / D_i)
|  |  |  | Value | Unit
and differential pressure
other unit
References
Comment, description, explanation of a parameter | ● | Please use Tab or Enter key to jump to the next field
Mandatory fields | ● | After mandatory fields check all empty fields and according sheet tabs are marked red. Please fill out all mandatory fileds and repeat the mandatory fields check.
Inactive mandatory fields
Optional fields | ● | By clicking "Print view" you can adjust the print setting as you wish. Click on "Print" in the print preview to print the document.
Inactive optional fields
Note on A37: Reverse calculation For an existing orifice could be calculated and the orifice disk aperture „d“ is given: a) the flow rate or b) the differential pressure. In a state of first calculation the small diameter "d" of the new orifice will be calculated for manufacture.
Note on A55: Comment Text … Explanation of the parameter
Note on C9: differential pressure (Δp = p_1 - p_2), required value is necessary to calculate the diameter ratio and subsequently the value of the orifice disk aperture (orifice throat) with the given value of flow rate. diameter ratio (β = d / D_i), e.g. applicable range for an orifice plate: 0,1 ≤ β ≤ 0,75 max. permissible pressure loss (Δp_v): permanent pressure loss which be caused on the constriction of the orifice

## Additional data
|  |  | PIA Selector | PIA Life Cycle Portal
Sitrans F O - Online Questionnaire - for the calculation of a primary differential pressure device according to DIN EN ISO 5167 |  |  |  |  | Language
Please save the file using the XLS file format.
Additional data
Data can only be provided by owner/customer. Following design data have to be noticed by ordering the product!
Application according to pressure equipment directive 97/23/EG (used in Europe)
Design values of pipeline
Maximum permissible pressure (PS) |  | bar
Maximum permissible temperature (TS) |  | °C
Fluid group
Classification to category
Material certificate
Further data / customer
References
Comment, description, explanation of a parameter | ● | Please use Tab or Enter key to jump to the next field
Mandatory fields | ● | After mandatory fields check all empty fields and according sheet tabs are marked red. Please fill out all mandatory fileds and repeat the mandatory fields check.
Inactive mandatory fields
Optional fields | ● | By clicking "Print view" you can adjust the print setting as you wish. Click on "Print" in the print preview to print the document.
Inactive optional fields
Note on A11: information in detail, please have a look to catalog Katalog FI-01, SITRANS FO, pressure equipment directive 97/23/EG
Note on A14: maximum permissible pressure (PS) in the area of the system (not PN!)
Note on A15: max. permissible temperatur (TS) in the area of system
Note on A20: Classification to category: Appendix II of the pressure equipment directive contains 4 diagrams with which the associated category of the primary differential pressure devices ca be determined (see catalog FI 01)
Note on A41: Comment Text … Explanation of the parameter
Note on C17: Group 1 - explosive - slightly of highly combustible - fire stimulating - toxic, very toxic

## To complete
PIA Life Cycle Portal
Sitrans F O - Online Questionnaire - for the calculation of a primary differential pressure device according to DIN EN ISO 5167 |  |  | Language
Please save the file using the XLS file format.
To complete
to Email adress
Save | Enter name of file for saving on your computer, e.g. name of file: questionnaire1002.xls

## Print view
in operating state ρ_1 | FALSE
in normal condition ρ_n | FALSE
EN | FALSE | DN
ASME | FALSE |  | inch
EN | FALSE | PN
ASME | FALSE |  | lb/sq.in.
horizontal | FALSE
vertical | FALSE
upwards | FALSE
downwards | FALSE
bidirektional | FALSE
Calculation of differential pressure | FALSE
Calculation of flow | FALSE

## Lang (hidden)
PIA Selector
Sitrans F O - Online Questionnaire - for the calculation of a primary differential pressure device according to DIN EN ISO 5167 |  | aktuell gewählte Sprache | EN | 3
Sprachenpflege
Globale Texte
DE | EN | FR | ES | varNames
Sitrans F O - Fragebogen Online - für die Berechnung eines Drosselgerätes nach DIN EN ISO 5167 | Sitrans F O - Online Questionnaire - for the calculation of a primary differential pressure device according to DIN EN ISO 5167 | Sitrans F O - Online Questionnaire - for the calculation of a primary differential pressure device according to DIN EN ISO 5167 | Sitrans F O - Online Questionnaire - for the calculation of a primary differential pressure device according to DIN EN ISO 5167
Sprache | Language | Language | Language
Formular zurücksetzen | Reset form | Reset form | Reset form | btnResetForm
Blatt zurücksetzen | Reset sheet | Reset sheet | Reset sheet | btnResetSheet
Weiter | Next | Next | Next | btnNext
Hinweise | References | References | References
Kommentar, Beschreibung, Erklärung des Parameters | Comment, description, explanation of a parameter | Comment, description, explanation of a parameter | Comment, description, explanation of a parameter
Muss-Eingabefelder | Mandatory fields | Mandatory fields | Mandatory fields
Nicht aktive Muss-Eingabefelder | Inactive mandatory fields | Inactive mandatory fields | Inactive mandatory fields
Kann-Eingabefelder | Optional fields | Optional fields | Optional fields
Nicht aktive Felder | Inactive optional fields | Inactive optional fields | Inactive optional fields
Sie können die Tab- oder Eingabetaste benutzen, um zum nächsten Feld zu bewegen. | Please use Tab or Enter key to jump to the next field | Please use Tab or Enter key to jump to the next field | Please use Tab or Enter key to jump to the next field
Nach der Prüfung, ob alle Muss-Eingabefelder ausgefüllt sind, werden nicht ausgefüllte Felder rot markiert. Füllen Sie diese bitte aus und führen Sie die Prüfung noch einmal aus. | After mandatory fields check all empty fields and according sheet tabs are marked red. Please fill out all mandatory fileds and repeat the mandatory fields check. | After mandatory fields check all empty fields and according sheet tabs are marked red. Please fill out all mandatory fileds and repeat the mandatory fields check. | After mandatory fields check all empty fields and according sheet tabs are marked red. Please fill out all mandatory fileds and repeat the mandatory fields check.
Bei Benutzung des Buttons "Übersicht drucken" können Sie in der Druckvorschau die Einstellungen des Ausdrucks selbst nach Ihren Wünschen vornehmen. Klicken Sie auf "Drucken" in der Druckvorschau, um die Übersicht zu drucken. | By clicking "Print view" you can adjust the print setting as you wish. Click on "Print" in the print preview to print the document. | By clicking "Print view" you can adjust the print setting as you wish. Click on "Print" in the print preview to print the document. | By clicking "Print view" you can adjust the print setting as you wish. Click on "Print" in the print preview to print the document.
Kommentar: Text … Erklärung des Parameters | Comment Text … Explanation of the parameter | Comment Text … Explanation of the parameter | Comment Text … Explanation of the parameter | comComment
Wert | Value | Value | Value
Einheit | Unit | Unit | Unit
andere Einheit | other unit | other unit | other unit
andere | other | other | other
Bitte im Dateiformat XLS speichern. | Please save the file using the XLS file format. | Please save the file using the XLS file format. | Please save the file using the XLS file format.
Allgemeine Daten
DE | EN | FR | ES
Allgemeine Daten | General Data | General Data | General Data | allgemein
Fragebogen-Nummer | Questionnaire No. | Questionnaire No. | Questionnaire No.
z.B. 1001, 1002 | e.g. 1001, 1002 | e.g. 1001, 1002 | e.g. 1001, 1002
Kunde / Firma | Customer / Company | Customer / Company | Customer / Company
Ansprechpartner / Name | Contact person / name | Contact person / name | Contact person / name
Telefon | Phone | Phone | Phone
Fax | Fax | Fax | Fax
E-Mail | Email | Email | Email
Siemens Besteller | Siemens ordering location | Siemens ordering location | Siemens ordering location
z.B. Siemens Madrid | e.g. Siemens Madrid | e.g. Siemens Madrid | e.g. Siemens Madrid
Technische Ansprechpartner / Name | Technical contact person / name | Technical contact person / name | Technical contact person / name
Projekt | Project | Project | Project
Messstellenbezeichnung | Tag No. | Tag No. | Tag No.
z.B. FIRCA 124 | e.g. Tag No. FIRCA 124 | e.g. Tag No. FIRCA 124 | e.g. Tag No. FIRCA 124
Anmerkungen | Remarks | Remarks | Remarks
Prozessdaten
DE | EN | FR | ES
Prozessdaten | Process data | Process data | Process data | prozess
Medium / Messstoff | Medium | Medium | Medium
Name des Mediums in Klartext | Name of the medium in plain text | Name of the medium in plain text | Name of the medium in plain text
Status | Status | Status | Status
Flüssigkeit | Liquid | Liquid | Liquid
Wasser | Water | Water | Water
Dampf | Steam | Steam | Steam
Sattdampf | Saturated steam | Saturated steam | Saturated steam
Gas | Gas | Gas | Gas
Gas (Tabelle) | Gas (table) | Gas (table) | Gas (table)
Gasgemisch | Gas mixture | Gas mixture | Gas mixture
Acetylen (C2H2) | acetyle (C2H2) | acetyle (C2H2) | acetyle (C2H2)
Ammoniak (NH3) | ammonia (NH3) | ammonia (NH3) | ammonia (NH3)
Argon (Ar) | argon (Ar) | argon (Ar) | argon (Ar)
Butan-n (C4H10) | n-butane (C4H10) | n-butane (C4H10) | n-butane (C4H10)
Butan-i (C4H10) | iso-butane (C4H10) | iso-butane (C4H10) | iso-butane (C4H10)
Chlor (Cl2) | chlorine (Cl2) | chlorine (Cl2) | chlorine (Cl2)
Chlorwasserstoff (HCl) | hydrogen chloride (HCl) | hydrogen chloride (HCl) | hydrogen chloride (HCl)
Ethan (C2H6) | ethane (C2H6) | ethane (C2H6) | ethane (C2H6)
Ethylen (C2H4) | ethylene (C2H4) | ethylene (C2H4) | ethylene (C2H4)
Helium (He) | helium (He) | helium (He) | helium (He)
Kohlenmonoxid (CO) | carbon monoxide (CO) | carbon monoxide (CO) | carbon monoxide (CO)
Kohlenstoffdioxid (CO2) | carbon dioxide (CO2) | carbon dioxide (CO2) | carbon dioxide (CO2)
Krypton (Kr) | krypton (Kr) | krypton (Kr) | krypton (Kr)
Luft | air | air | air
Methan (CH4) | methane (CH4) | methane (CH4) | methane (CH4)
Methylchlorid (CH3Cl) | methyl chloride (CH3Cl) | methyl chloride (CH3Cl) | methyl chloride (CH3Cl)
Neon (Ne) | neon (Ne) | neon (Ne) | neon (Ne)
Propan (C3H8) | propane (C3H8) | propane (C3H8) | propane (C3H8)
Propylen (C3H6) | propylene (C3H6) | propylene (C3H6) | propylene (C3H6)
Sauerstoff (O2) | oxygen (O2) | oxygen (O2) | oxygen (O2)
Schwefeldioxid (SO2) | sulphur dioxide (SO2) | sulphur dioxide (SO2) | sulphur dioxide (SO2)
Schwefelwasserstoff (H2S) | hydrogen sulfide (H2S) | hydrogen sulfide (H2S) | hydrogen sulfide (H2S)
Stickstoff (N2) | nitrogen (N2) | nitrogen (N2) | nitrogen (N2)
Stickstoffmonoxid (NO) | nitrogen monoxide (NO) | nitrogen monoxide (NO) | nitrogen monoxide (NO)
Stickoxidul (Lachgas)/(N2O) | nitrous oxide (N2O) | nitrous oxide (N2O) | nitrous oxide (N2O)
Wasserstoff (H2) | hydrogen (H2) | hydrogen (H2) | hydrogen (H2)
gesättigt p_1 | saturated p_1 | saturated p_1 | saturated p_1
gesättigt t_1 | saturated t_1 | saturated t_1 | saturated t_1
Komponenten | Components | Components | Components
Name | Name | Name | Name
Gas A | Gas A | Gas A | Gas A
Gas B | Gas B | Gas B | Gas B
Gas C | Gas C | Gas C | Gas C
Gas D | Gas D | Gas D | Gas D
Gas E | Gas E | Gas E | Gas E
Gas F | Gas F | Gas F | Gas F
Gas G | Gas G | Gas G | Gas G
Gas H | Gas H | Gas H | Gas H
erreichte Prozentzahl ist: | total precentage: | total precentage: | total precentage:
Prozentzahl muss 100% sein | Percentage has to be 100% | Percentage has to be 100% | Percentage has to be 100% | fldPercentageNote
ok | ok | ok | ok | fldPercentageOk
Durchfluss | Flow | Flow | Flow
Durchfluss q_v - Volumendurchfluss im Betriebszustand q_m - Massendurchfluss im Betriebszustand q_n - Volumendurchfluss bezogen auf den Normzustand (N), p_n = 1,01325 bar, abs und t_n = 0 °C oder T_n = 273,15 K | Flow q_v - Volume flow in operating state q_m - Mass flow in operating state q_n - Volume flow in normal condition (N), p_n = 1,01325 bar, abs and t_n = 0 °C or T_n = 273,15 K | Flow q_v - Volume flow in operating state q_m - Mass flow in operating state q_n - Volume flow in normal condition (N), p_n = 1,01325 bar, abs and t_n = 0 °C or T_n = 273,15 K | Flow q_v - Volume flow in operating state q_m - Mass flow in operating state q_n - Volume flow in normal condition (N), p_n = 1,01325 bar, abs and t_n = 0 °C or T_n = 273,15 K | comFlow
Massendurchfluss im Betriebszustand (q_m) | Mass flow in operating state (q_m) | Mass flow in operating state (q_m) | Mass flow in operating state (q_m)
Volumendurchfluss im Betriebszustand (q_v) | Volume flow in operating state (q_v) | Volume flow in operating state (q_v) | Volume flow in operating state (q_v)
Volumendurchfluss Normzustand (q_n) | Volume flow in normal condition (q_n) | Volume flow in normal condition (q_n) | Volume flow in normal condition (q_n)
anderer Parameter | other parameter | other parameter | other parameter
MAX 100% | MAX 100% | MAX 100% | MAX 100%
MIN z.B. 10% | MIN e.g. 10% | MIN e.g. 10% | MIN e.g. 10%
Parametername | Parameter name | Parameter name | Parameter name
Betriebstemperatur (t_1) | Operating temperature (t_1) | Operating temperature (t_1) | Operating temperature (t_1)
Betriebstemperatur (t_1) Temperatur des Mediums im Betriebszustand | Operating temperature (t_1) Temperature of the medium in operating state | Operating temperature (t_1) Temperature of the medium in operating state | Operating temperature (t_1) Temperature of the medium in operating state | comOperatingTemp
Betriebsdruck (p_1) | Operating pressure (p_1) | Operating pressure (p_1) | Operating pressure (p_1)
Betriebsdruck (p_1) Druck des Mediums im Betriebszustand, absolut oder relativ: a) Absolutdruck = Relativdruck + Atmosphärendruck (p_abs = p_amb + p_e) b) Relativdruck = Absolutdruck - Atmosphärendruck Atmosphärendruck | Operating pressure (p_1) pressure of the medium in operating state, absolute or relative pressure: a) absolute pressure = gauge pressure + ambient pressure (p_abs = p_amb + p_e) b) gauge pressure = absolute pressure - ambient pressure | Operating pressure (p_1) pressure of the medium in operating state, absolute or relative pressure: a) absolute pressure = gauge pressure + ambient pressure (p_abs = p_amb + p_e) b) gauge pressure = absolute pressure - ambient pressure | Operating pressure (p_1) pressure of the medium in operating state, absolute or relative pressure: a) absolute pressure = gauge pressure + ambient pressure (p_abs = p_amb + p_e) b) gauge pressure = absolute pressure - ambient pressure | comOperatingPressure
Absolutdruck | Absolute pressure | Absolute pressure | Absolute pressure
Relativdruck | Gauge pressure | Gauge pressure | Gauge pressure
Atmosphärendruck | Ambient pressure | Ambient pressure | Ambient pressure
Atmosphärendruck ist der mittlere Umgebungsdruck oder Luftdruck am Einbauort z.B. Luftdruck auf 0 m Meereshöhe ist 1,01325 bar | Ambient pressure average ambient pressure of the location, e.g. ambient pressure on 0 m sea level is 1,01325 bar | Ambient pressure average ambient pressure of the location, e.g. ambient pressure on 0 m sea level is 1,01325 bar | Ambient pressure average ambient pressure of the location, e.g. ambient pressure on 0 m sea level is 1,01325 bar | comAmbientPressure
Dichte | Density | Density | Density
Dichte des Mediums a) im Betriebszustand (ρ1) oder b) im Normzustand (ρn), e.g. ρn Luft = 1,293 kg/m3 bezogen auf 1,01325 bar und 0 °C | Density of the medium a) in operating state (ρ_1) b) in normal condition (ρ_n): e.g. ρ_n Air = 1,293 kg/m_3 at 1,01325 bar and 0 °C | Density of the medium a) in operating state (ρ_1) b) in normal condition (ρ_n): e.g. ρ_n Air = 1,293 kg/m_3 at 1,01325 bar and 0 °C | Density of the medium a) in operating state (ρ_1) b) in normal condition (ρ_n): e.g. ρ_n Air = 1,293 kg/m_3 at 1,01325 bar and 0 °C | comDensity
im Betriebszustand ρ_1 | in operating state ρ_1 | in operating state ρ_1 | in operating state ρ_1 | capBetriebszustand
im Normzustand ρ_n | in normal condition ρ_n | in normal condition ρ_n | in normal condition ρ_n | capNormzustand
Dynamische Viskosität im Betriebszustand (η_1) | Dynamic viscosity in operating state (η_1) | Dynamic viscosity in operating state (η_1) | Dynamic viscosity in operating state (η_1)
Dynamische Viskosität im Betriebszustand (η_1) wird benötigt um die Reynoldszahl zu bestimmen. Hohe Viskositäten bewirken eine kleine Reynoldszahl und begrenzen somit die Einsatzmöglichkeit einer Blende. | Dynamic viscosity in operating state (η1) is nescessary to determine the value of the Reynolds number. High values of viscosity result in a low value Reynolds number and reduce the possibilty to install an orifice. | Dynamic viscosity in operating state (η1) is nescessary to determine the value of the Reynolds number. High values of viscosity result in a low value Reynolds number and reduce the possibilty to install an orifice. | Dynamic viscosity in operating state (η1) is nescessary to determine the value of the Reynolds number. High values of viscosity result in a low value Reynolds number and reduce the possibilty to install an orifice. | comDynViscosity
Isentropenexponent (x = c_p / c_v) | Isentropic index (x = c_p / c_v) | Isentropic index (x = c_p / c_v) | Isentropic index (x = c_p / c_v)
Isentropenexponent (x = c_p / c_v) auch Adiabatenexponent genannt. Der Isentropenexponent ist das Verhältnis der spezifischen Wärmekapazität bei konstantem Druck zur spezifischen Wärme bei konstantem Volumen und wird zur Berechnung des Expansionsfaktors benötigt. Ist der Wert nicht bekannt ist, so wird mit den bekannten Standardwerten gerechnet, Beispiele: 1,65 für Argon (Ar) 1,63 für Helium (He) 1,402 für Luft 1,4 für Sickstoff (N2) 1,30 für Kohlendioxid (CO2) | Isentropic exponent (x = c_p / c_v) or called adiabatic exponent, is the ratio of the specific heat capacity at constant pressure to the specific heat capacity at constant volume and is required for the calculation of the expansion factor. If the value is not given, the calculation will be done with standard values, examples: e.g. 1,65 for Argon (Ar) 1,63 for Helium (He) 1,402 for air 1,4 for nitrogen (N2) 1,30 for carbon dioxide (CO2) | Isentropic exponent (x = c_p / c_v) or called adiabatic exponent, is the ratio of the specific heat capacity at constant pressure to the specific heat capacity at constant volume and is required for the calculation of the expansion factor. If the value is not given, the calculation will be done with standard values, examples: e.g. 1,65 for Argon (Ar) 1,63 for Helium (He) 1,402 for air 1,4 for nitrogen (N2) 1,30 for carbon dioxide (CO2) | Isentropic exponent (x = c_p / c_v) or called adiabatic exponent, is the ratio of the specific heat capacity at constant pressure to the specific heat capacity at constant volume and is required for the calculation of the expansion factor. If the value is not given, the calculation will be done with standard values, examples: e.g. 1,65 for Argon (Ar) 1,63 for Helium (He) 1,402 for air 1,4 for nitrogen (N2) 1,30 for carbon dioxide (CO2) | comIsentropic
Realgasfaktor im Betriebszustand (Z_1) | Compressibility factor in operating state (Z_1) | Compressibility factor in operating state (Z_1) | Compressibility factor in operating state (Z_1)
Realgasfakor im Betriebszustand (Z_1); Realgasfaktor, auch Kompressibilitätsfaktor genannt, nicht zu verwechseln mit der Kompressibilität, ist ein Begriff der Thermodynamik und dient hier zur Beschreibung der Abweichung eines realen Gases von einem idealen Verhalten. Der Realgasfaktor beeinflusst die Dichte des Gases insbesondere bei höheren Drücken und/oder Temperaturen. Wenn der Wert nicht bekannt ist, wird die Berechnung mit dem Standardwert 1,0 ausgeführt oder bei eindeutig spezifizierten Gasen/Gasgemischen aus eigenen Tabellenwerten ermittelt (abhängig von p_1 und T_1). | Compressibility factor in operating state (Z_1) Compressibility factor or gas law deviation factor, not to be confused with compression factor, is a term of thermo dynamic theory and is used for description of the behavior of real gas in operating state to the ideal behaviour. The compressibility factor has an influence on the density of the gas, especially at high values of pressure and temperature. If the value is not given, the calculation will be done with the standard value 1,0 or in case of clear specified gas/gas mixtures the value will be calculated or estimated (depending on p_1 and T_1 values). | Compressibility factor in operating state (Z_1) Compressibility factor or gas law deviation factor, not to be confused with compression factor, is a term of thermo dynamic theory and is used for description of the behavior of real gas in operating state to the ideal behaviour. The compressibility factor has an influence on the density of the gas, especially at high values of pressure and temperature. If the value is not given, the calculation will be done with the standard value 1,0 or in case of clear specified gas/gas mixtures the value will be calculated or estimated (depending on p_1 and T_1 values). | Compressibility factor in operating state (Z_1) Compressibility factor or gas law deviation factor, not to be confused with compression factor, is a term of thermo dynamic theory and is used for description of the behavior of real gas in operating state to the ideal behaviour. The compressibility factor has an influence on the density of the gas, especially at high values of pressure and temperature. If the value is not given, the calculation will be done with the standard value 1,0 or in case of clear specified gas/gas mixtures the value will be calculated or estimated (depending on p_1 and T_1 values). | comCompressibility
relative Feuchte | Relative humidity | Relative humidity | Relative humidity
Bei trockenem Gas 0% eintragen! | For dry gas this value will be 0%! | For dry gas this value will be 0%! | For dry gas this value will be 0%!
Sie haben mehr als 100% eingegeben! | You have entered more than 100% ! | You have entered more than 100% ! | You have entered more than 100% ! | msgSumPercent
Rohrdaten
DE | EN | FR | ES
Rohrdaten | Pipe data | Pipe data | Pipe data | rohr
Nennweite | Nominal diameter | Nominal diameter | Nominal diameter
Druckstufe | Nominal pressure | Nominal pressure | Nominal pressure
DN | DN | DN | DN
PN | PN | PN | PN
EN | EN | EN | EN | capEN
ASME | ASME | ASME | ASME | capASME
inch | inch | inch | inch
lb/sq.in. | lb/sq.in. | lb/sq.in. | lb/sq.in.
lb/sq.in.: z.B. 150,300,600… lb/sq.in. | lb/sq.in.: e.g. 150,300,600… lb/sq.in. | lb/sq.in.: e.g. 150,300,600… lb/sq.in. | lb/sq.in.: e.g. 150,300,600… lb/sq.in. | comLbSqIn
schedule | schedule | schedule | schedule
schedule: z.B. schedule 40, 80, … | schedule: e.g. schedule 40, 80, … | schedule: e.g. schedule 40, 80, … | schedule: e.g. schedule 40, 80, … | comSchedule
Innendurchmesser des Rohres (Di) | Internal pipe diameter (Di) | Internal pipe diameter (Di) | Internal pipe diameter (Di)
Wandstärke des Rohres | Wall thickness of pipe | Wall thickness of pipe | Wall thickness of pipe
Werkstoff-Nr. des Rohres | Material number of pipe | Material number of pipe | Material number of pipe
Werkstoffname / -bezeichnung | Designation of pipe material | Designation of pipe material | Designation of pipe material
andere Nr. | other No. | other No. | other No.
Lage der Rohrleitung | Mounting position of pipe | Mounting position of pipe | Mounting position of pipe
Leitungsverlauf | Pipe direction | Pipe direction | Pipe direction
horizontal | horizontal | horizontal | horizontal | capHorizontal
vertikal | vertical | vertical | vertical | capVertical
Strömungsrichtung | Flow direction | Flow direction | Flow direction
aufwärts | upwards | upwards | upwards | capUpwards
abwärts | downwards | downwards | downwards | capDownwards
bidirektional | bidirectional | bidirectional | bidirectional | capBidirectional
Wirkdruckgeber Drosselgerät
DE | EN | FR | ES
Wirkdruckgeber Drosselgerät | Differential pressure device | Differential pressure device | Differential pressure device | wirkdruck
Bauart des Drosselgeräts | Primary device type | Primary device type | Primary device type
Blende mit Ringkammer | Orifice with annular chambers | Orifice with annular chambers | Orifice with annular chambers
Blende mit Einzelanbohrung | Orifice with single tappings | Orifice with single tappings | Orifice with single tappings
Steckblende/Messflansche | Orifice plate/between flanges | Orifice plate/between flanges | Orifice plate/between flanges
Viertelkreisdüse | Quarter-circle nozzle | Quarter-circle nozzle | Quarter-circle nozzle
Segmentblende | Segmental orifice | Segmental orifice | Segmental orifice
ISA-1932-Düse | ISA-1932-nozzle | ISA-1932-nozzle | ISA-1932-nozzle
Langradius-Düse | Long-radius nozzle | Long-radius nozzle | Long-radius nozzle
Venturidüse | Venturi nozzle | Venturi nozzle | Venturi nozzle
Klassisches Venturirohr | Classical Venturi tube | Classical Venturi tube | Classical Venturi tube
andere | other | other | other
andere Bauart | other type | other type | other type
Durchflusskoeffizient C | Coefficient of discharge C | Coefficient of discharge C | Coefficient of discharge C
Durchflusskoeffizient C ist eine spezifische Kenngröße für ein Fluid, in Zusammenhang mit dem Durchfluss und der Bauart des Drosselgerätes. | Coefficient of discharge C is a specified parameter of fluid in connection with the flow rate and the type of primary. | Coefficient of discharge C is a specified parameter of fluid in connection with the flow rate and the type of primary. | Coefficient of discharge C is a specified parameter of fluid in connection with the flow rate and the type of primary. | comDischarge
Expansionszahl ε | Expansion factor ε | Expansion factor ε | Expansion factor ε
Expansionszahl ε ist eine spezifische Kenngröße, die die Kompressibilität des Fluids berücksichtigt und sowohl von der Reynolds-Zahl als auch vom Druckverhältnis und dem Isentropenexponenten des Gases abhängt. | Expansion factor ε is a specified parameter, which included the compressibility factor of the fluid and is furthermore depending from Reynolds number as well as from the pressure ratio and isentropic index. | Expansion factor ε is a specified parameter, which included the compressibility factor of the fluid and is furthermore depending from Reynolds number as well as from the pressure ratio and isentropic index. | Expansion factor ε is a specified parameter, which included the compressibility factor of the fluid and is furthermore depending from Reynolds number as well as from the pressure ratio and isentropic index. | comExpansion
Details | Details | Details | Details
gussrauh | "as cast" | "as cast" | "as cast"
bearbeitet | machined | machined | machined
Stahlblech | sheet-iron | sheet-iron | sheet-iron
Druckentnahme | Pressure tapping | Pressure tapping | Pressure tapping
Eck - Druckentnahme | corner tapping | corner tapping | corner tapping
Flansch - Druckentnahme | flange tapping | flange tapping | flange tapping
D-D/2 - Druckentnahme | D- and D/2 tapping | D- and D/2 tapping | D- and D/2 tapping
Werkstoff-Nr. des Drosselgeräts/Blendenscheibe | Material No. of the primary/orifice plate | Material No. of the primary/orifice plate | Material No. of the primary/orifice plate
Werkstoff-Nr. | Material No. | Material No. | Material No.
andere Werkstoff-Nr. | other No. | other No. | other No.
Werkstoffname | Designation of material | Designation of material | Designation of material
Werkstoff-Nr. der Fassungsringe | Material No. of the support rings | Material No. of the support rings | Material No. of the support rings
Bestellnummer des Drosselgeräts | Order No. of the primary device | Order No. of the primary device | Order No. of the primary device
z.B. 7ME1110-1GA15-1AA0-Z Y21+Y31+Y32+Y33+Y34+Y35 | e.g. 7ME1110-1GA15-1AA0-Z Y21+Y31+Y32+Y33+Y34+Y35 | e.g. 7ME1110-1GA15-1AA0-Z Y21+Y31+Y32+Y33+Y34+Y35 | e.g. 7ME1110-1GA15-1AA0-Z Y21+Y31+Y32+Y33+Y34+Y35
Daten zur Berechnung
DE | EN | FR | ES
Daten zur Berechnung | Data for calculation | Data for calculation | Data for calculation | berechnung
Optimierungskriterien | Optimization criteria | Optimization criteria | Optimization criteria
Differenzdruck (Δp) = Differenzdruck oder Wirkdruck (Δp = p_1 - p_2), Vorgabe des gewünschten Wertes wird benötigt um das Durchmesser- verhältnis und damit den Durchmesser der Drosselöffnung zu ermitteln, bei bekanntem Wert des Durchflusses. Durchmesserverhältnis (β = d / D_i) z.B. Anwendungbereich für Blende: 0,1 ≤ β ≤ 0,75 max. zulässiger Druckverlust (Δp_v) bleibender Druckverlust der durch die Blende-Einschnürung verursacht wird | differential pressure (Δp = p_1 - p_2), required value is necessary to calculate the diameter ratio and subsequently the value of the orifice disk aperture (orifice throat) with the given value of flow rate. diameter ratio (β = d / D_i), e.g. applicable range for an orifice plate: 0,1 ≤ β ≤ 0,75 max. permissible pressure loss (Δp_v): permanent pressure loss which be caused on the constriction of the orifice | differential pressure (Δp = p_1 - p_2), required value is necessary to calculate the diameter ratio and subsequently the value of the orifice disk aperture (orifice throat) with the given value of flow rate. diameter ratio (β = d / D_i), e.g. applicable range for an orifice plate: 0,1 ≤ β ≤ 0,75 max. permissible pressure loss (Δp_v): permanent pressure loss which be caused on the constriction of the orifice | differential pressure (Δp = p_1 - p_2), required value is necessary to calculate the diameter ratio and subsequently the value of the orifice disk aperture (orifice throat) with the given value of flow rate. diameter ratio (β = d / D_i), e.g. applicable range for an orifice plate: 0,1 ≤ β ≤ 0,75 max. permissible pressure loss (Δp_v): permanent pressure loss which be caused on the constriction of the orifice | comOptimization
gewünschter Wirkdruck / Kunde | required differential pressure | required differential pressure | required differential pressure
Auslegung durch Siemens - mittleres β - Optimierung delta p Messumformer | Optimized by Siemens - with middle β - and optimized Δp transmitter | Optimized by Siemens - with middle β - and optimized Δp transmitter | Optimized by Siemens - with middle β - and optimized Δp transmitter
höhere Genauigkeit - kleines β - starke Einschnürung - großes delta p | high accuracy - small β - strong constriction - high Δp | high accuracy - small β - strong constriction - high Δp | high accuracy - small β - strong constriction - high Δp
geringer Druckverlust - großes β - kleine Einschnürung - kleines delta p | less differential pressure loss - big β - small constricton - small Δp | less differential pressure loss - big β - small constricton - small Δp | less differential pressure loss - big β - small constricton - small Δp
max. zulässiger Druckverlust | max. permissible pressure loss (Δp_v) | max. permissible pressure loss (Δp_v) | max. permissible pressure loss (Δp_v)
Weitere Angaben - Kunde - Messstelle | Further specification - customer - measurement point | Further specification - customer - measurement point | Further specification - customer - measurement point
Vorhandene Ein- und Auslaufstrecke | Existing upstream and downstream straight lengths | Existing upstream and downstream straight lengths | Existing upstream and downstream straight lengths
Summe | Sum | Sum | Sum
Angaben zu Störgrößen im Ein- und Auslaufbereich mit Distanzangaben | data of variable disturbance on upstream and downstream side with distance data | data of variable disturbance on upstream and downstream side with distance data | data of variable disturbance on upstream and downstream side with distance data
z.B. 90° Krümmer 1m entfernt von der Blende | e.g. 90° bend 1m remote from the orifice plate | e.g. 90° bend 1m remote from the orifice plate | e.g. 90° bend 1m remote from the orifice plate
Weitere messstellenspezifische Angaben / Kunde | Further specific data of the measurement point / customer | Further specific data of the measurement point / customer | Further specific data of the measurement point / customer
Sprache des Berechnungsprotokolls | Language of calculation sheet | Language of calculation sheet | Language of calculation sheet
Deutsch | German | German | German
Englisch | English | English | English
Französisch | French | French | French
Spanisch | Spanish | Spanish | Spanish
Weitere Funktionen | Further functions | Further functions | Further functions
Rückwärts-Berechnung | Reverse calculation | Reverse calculation | Reverse calculation
Rückwärtsberechnung Bei einer vorhandenen Blende (der Durchmesser der Drosselöffnung „d“ ist gegeben) kann a) der dazugehörige Durchfluss oder b) der Differenzdruck ermittelt werden. Bei einer neuen Blende wird in der Erst-Berechnung klein „d“ für die Fertigung der Blende berechnet! | Reverse calculation For an existing orifice could be calculated and the orifice disk aperture „d“ is given: a) the flow rate or b) the differential pressure. In a state of first calculation the small diameter "d" of the new orifice will be calculated for manufacture. | Reverse calculation For an existing orifice could be calculated and the orifice disk aperture „d“ is given: a) the flow rate or b) the differential pressure. In a state of first calculation the small diameter "d" of the new orifice will be calculated for manufacture. | Reverse calculation For an existing orifice could be calculated and the orifice disk aperture „d“ is given: a) the flow rate or b) the differential pressure. In a state of first calculation the small diameter "d" of the new orifice will be calculated for manufacture. | comReverse
Ermittlung Differenzdruck | Calculation of differential pressure | Calculation of differential pressure | Calculation of differential pressure | capDiffPressure
mit festem Durchmesserverhältnis (β = d / D_i) | with fixed diameter ratio (β = d / D_i) | with fixed diameter ratio (β = d / D_i) | with fixed diameter ratio (β = d / D_i)
Ermittlung Durchfluss | Calculation of flow | Calculation of flow | Calculation of flow | capFlow
und Differenzdruck | and differential pressure | and differential pressure | and differential pressure
Keine Rückwärtsberechnung | No reverse calculation | No reverse calculation | No reverse calculation | capNoRWB
Zusatzangaben
DE | EN | FR | ES
Zusatzangaben | Additional data | Additional data | Additional data | zusatz
Anwendung gemäß Druckgeräterichtlinie 97/23/EG (Einsatz in Europa) | Application according to pressure equipment directive 97/23/EG (used in Europe) | Application according to pressure equipment directive 97/23/EG (used in Europe) | Application according to pressure equipment directive 97/23/EG (used in Europe)
Detailierte Informationen, siehe Katalog FI-01, SITRANS FO, Druckgeräterichtlinie 97/23/EG | information in detail, please have a look to catalog Katalog FI-01, SITRANS FO, pressure equipment directive 97/23/EG | information in detail, please have a look to catalog Katalog FI-01, SITRANS FO, pressure equipment directive 97/23/EG | information in detail, please have a look to catalog Katalog FI-01, SITRANS FO, pressure equipment directive 97/23/EG | comPressureEquDirective
ja | yes | yes | yes
nein | no | no | no
Design Daten Rohrleitung | Design values of pipeline | Design values of pipeline | Design values of pipeline
Maximal zulässiger Druck (PS) | Maximum permissible pressure (PS) | Maximum permissible pressure (PS) | Maximum permissible pressure (PS)
Maximal zulässiger Druck (PS) im Systembereich (nicht PN!) | maximum permissible pressure (PS) in the area of the system (not PN!) | maximum permissible pressure (PS) in the area of the system (not PN!) | maximum permissible pressure (PS) in the area of the system (not PN!) | comMaxPressure
Maximal zulässige Temperaur (TS) | Maximum permissible temperature (TS) | Maximum permissible temperature (TS) | Maximum permissible temperature (TS)
Maximal zulässige Temperatur (TS) im Systembereich | max. permissible temperatur (TS) in the area of system | max. permissible temperatur (TS) in the area of system | max. permissible temperatur (TS) in the area of system | comMaxTemp
bar | bar | bar | bar
°C | °C | °C | °C
Fluidgruppe | Fluid group | Fluid group | Fluid group
Gruppe 1 - gefährliche Fluide | Group 1 - dangerous fluids | Group 1 - dangerous fluids | Group 1 - dangerous fluids | capGroup1
Gruppe1: - explosionsgefährlich - leicht-, hochentzündlich - brandfördernd - giftig, sehr giftig | Group 1 - explosive - slightly of highly combustible - fire stimulating - toxic, very toxic | Group 1 - explosive - slightly of highly combustible - fire stimulating - toxic, very toxic | Group 1 - explosive - slightly of highly combustible - fire stimulating - toxic, very toxic | comGroup1
Gruppe 2 - alle anderen Fluide | Group 2 - all other fluids | Group 2 - all other fluids | Group 2 - all other fluids | capGroup2
Zuordnung der Kategorie | Classification to category | Classification to category | Classification to category
Zuordnung der Kategorie: Der Anhang II der Druckgeräterichtlinie enthält 4 Diagramme, anhand derer die zutreffende Kategorie der Drosselgeräte ermittelt wird (siehe Katalog FI 01). | Classification to category: Appendix II of the pressure equipment directive contains 4 diagrams with which the associated category of the primary differential pressure devices ca be determined (see catalog FI 01) | Classification to category: Appendix II of the pressure equipment directive contains 4 diagrams with which the associated category of the primary differential pressure devices ca be determined (see catalog FI 01) | Classification to category: Appendix II of the pressure equipment directive contains 4 diagrams with which the associated category of the primary differential pressure devices ca be determined (see catalog FI 01) | comClassification
Artikel 3, Absatz 3 | Article 3, paragraph 3 | Article 3, paragraph 3 | Article 3, paragraph 3 | capClassification0
Kategorie I | Category I | Category I | Category I | capClassification1
Kategorie II | Category II | Category II | Category II | capClassification2
Kategorie III | Category III | Category III | Category III | capClassification3
Weitere Angaben / Kunde | Further data / customer | Further data / customer | Further data / customer
Materialzeugnis | Material certificate | Material certificate | Material certificate
Abnahmeprüfzeugnis nach EN 10204 3.1 (Hersteller) | Acceptance test certificate to EN 100024-3.1 (manufacturer) | Acceptance test certificate to EN 100024-3.1 (manufacturer) | Acceptance test certificate to EN 100024-3.1 (manufacturer)
Abnahmeprüfzeugnis nach EN 10204 3.2 (TÜV) | Acceptance test certificate to EN 100024-3.2 (TÜV) | Acceptance test certificate to EN 100024-3.2 (TÜV) | Acceptance test certificate to EN 100024-3.2 (TÜV)
Angaben kann nur der Betreiber/Kunde machen. Nachfolgende Design-Daten müssen zur Produktbestellung vorliegen! | Data can only be provided by owner/customer. Following design data have to be noticed by ordering the product! | Data can only be provided by owner/customer. Following design data have to be noticed by ordering the product! | Data can only be provided by owner/customer. Following design data have to be noticed by ordering the product!
Fertigstellen
DE | EN | FR | ES
Fertigstellen | To complete | To complete | To complete | fertigstellen
Muss-Felder prüfen | Check mandatory fields | Check mandatory fields | Check mandatory fields | btnMussfelder
Druckansicht aktivieren | Print view | Print view | Print view | btnDruckansicht
Senden | Send | Send | Send | btnSenden
an Email-Adresse | to Email adress | to Email adress | to Email adress
Speichern | Save | Save | Save
Bitte selbst vornehmen. z.B. Dateiname: Fragebogen1002.xls | Enter name of file for saving on your computer, e.g. name of file: questionnaire1002.xls | Enter name of file for saving on your computer, e.g. name of file: questionnaire1002.xls | Enter name of file for saving on your computer, e.g. name of file: questionnaire1002.xls
Sie haben | You have not filled out | You have not filled out | You have not filled out | msgControlWarning1
Mussfelder nicht ausgefüllt! Bevor Sie den Fragebogen absenden, müssen alle Mussfelder ausgefüllt sein! | mandatory fields! Please fill out all mandatory fields, before you send the questionnaire! | mandatory fields! Please fill out all mandatory fields, before you send the questionnaire! | mandatory fields! Please fill out all mandatory fields, before you send the questionnaire! | msgControlWarning2
Mussfelder nicht ausgefüllt! Trotzdem Druckansicht aktivieren? | mandatory fields! Create print view anyway? | mandatory fields! Create print view anyway? | mandatory fields! Create print view anyway? | msgControlWarning2b
Okay, alle Muss-Felder sind ausgefüllt! | Okay, you have filled out all mandatory fields! | Okay, you have filled out all mandatory fields! | Okay, you have filled out all mandatory fields! | msgControlOk
Wollen Sie den gesamten Fragebogen zurücksetzen? | Do you want to reset the complete questionnaire? | Do you want to reset the complete questionnaire? | Do you want to reset the complete questionnaire? | msgClearForm
Wollen Sie dieses Blatt zurücksetzen? | Do you want to reset this sheet? | Do you want to reset this sheet? | Do you want to reset this sheet? | msgClearSheet
Druckansicht
DE | EN | FR | ES
Druckansicht | Print view | Print view | Print view | druckansicht
Sitrans F O - Fragebogen Online - Übersicht der Daten | Sitrans F O - Questionaire Online - Data overview | Sitrans F O - Questionaire Online - Data overview | Sitrans F O - Questionaire Online - Data overview
für die Berechnung eines Drosselgerätes nach DIN EN ISO 5167 | for the calculation of a primary differential pressure device according to DIN EN ISO 5167 | for the calculation of a primary differential pressure device according to DIN EN ISO 5167 | for the calculation of a primary differential pressure device according to DIN EN ISO 5167
Datum | Date | Date | Date

## hilfsblatt (hidden)
Liquid | acetyle (C2H2) |  | German | corner tapping | saturated p_1 | Mass flow in operating state (q_m) | kg/s | m3/s | Absolute pressure | bar a | bar | kg/m3 | °C | mPa*s | 1.4404 | mm | Orifice with annular chambers | "as cast" | 1.4404 | 1.4404 | required differential pressure | mbar | m | yes | Acceptance test certificate to EN 100024-3.1 (manufacturer) | DE | Group 1 - dangerous fluids | Article 3, paragraph 3
Water | ammonia (NH3) | 2 | English | flange tapping | saturated t_1 | Volume flow in operating state (q_v) | g/s | m3/min | Gauge pressure | psi a | psi | g/m3 | K | Pa*s | 1.0305 | inch | Orifice with single tappings | machined | 1.0305 / P235G1TH | 1.0425 | Optimized by Siemens - with middle β - and optimized Δp transmitter | psi | inch | no | Acceptance test certificate to EN 100024-3.2 (TÜV) | EN | Group 2 - all other fluids | Category I
Steam | argon (Ar) | 3 | French | D- and D/2 tapping |  | Volume flow in normal condition (q_n) | t/s | m3/h |  | other | other | g/cm3 | °F | Ns/m2 | 1.0425 | ft | Orifice plate/between flanges | sheet-iron | 1.0425 / P265GH | 1.0460 | high accuracy - small β - strong constriction - high Δp | other | other |  |  | FR |  | Category II
Saturated steam | n-butane (C4H10) | 4 | Spanish |  |  | other parameter | kg/min | l/s |  |  |  | kg/dm3 | other | kg/m*s | 1.0460 | yd | Quarter-circle nozzle |  | 1.0460 / P250GH | 1.4541 | less differential pressure loss - big β - small constricton - small Δp |  |  |  |  | ES |  | Category III
Gas | iso-butane (C4H10) | 5 | other |  |  |  | g/min | l/min |  |  |  | kg/l |  | cP | 1.5415 | other | Segmental orifice |  | 1.4571 | 1.4571 | max. permissible pressure loss (Δp_v)
Gas (table) | chlorine (Cl2) | 6 |  |  |  |  | t/min | l/h |  |  |  | g/l |  | P | 1.7335 |  | ISA-1932-nozzle |  | 1.4576 | other
Gas mixture | hydrogen chloride (HCl) | 7 |  |  |  |  | kg/h | cm3/s |  |  |  | lb/yd3 |  | lb-mass/ft*s | 1.6380 |  | Long-radius nozzle |  | 1.5415
| ethane (C2H6) | 8 |  |  |  |  | g/h | cm3/min |  |  |  | lb/ft3 |  | lb-force*s/ft2 | 1.7380 |  | Venturi nozzle |  | 1.7335
| ethylene (C2H4) | 9 |  |  |  |  | t/h | cm3/h |  |  |  | lb/in³ |  | other | 1.4922 |  | Classical Venturi tube |  | other
| helium (He) | 10 |  |  |  |  | lb/s | ft3/s |  |  |  | lb/Ukgal |  |  | 1.4301 |  | other
| carbon monoxide (CO) | [5 empty] | lb/min | ft3/min |  |  |  | lb/Usgal |  |  | 1.4541
| carbon dioxide (CO2) | [5 empty] | lb/h | ft3/h |  |  |  | other |  |  | 1.4571
| krypton (Kr) | [5 empty] | other | gps | [6 empty] | other
| air | [6 empty] | gpm (US)
| methane (CH4) | [6 empty] | gpm (UK)
| methyl chloride (CH3Cl) | [6 empty] | other
neon (Ne)
propane (C3H8)
propylene (C3H6)
oxygen (O2)
sulphur dioxide (SO2)
hydrogen sulfide (H2S)
nitrogen (N2)
nitrogen monoxide (NO)
nitrous oxide (N2O)
hydrogen (H2)

## Druckversion (hidden)
.
Sitrans F O - Questionaire Online - Data overview | .
for the calculation of a primary differential pressure device according to DIN EN ISO 5167 | .
General Data
Questionnaire No.
Date | 02.08.2013 - 13:31:01
Customer / Company
Customer / Company
Phone
Fax
Email
Siemens ordering location
Technical contact person / name
Phone
Email
Project
Tag No.
Remarks
Process data
Medium
Status
Components
Gas A |  |  | %
Gas B |  |  | %
Gas C |  |  | %
Gas D |  |  | %
Gas E |  |  | %
Gas F |  |  | %
Gas G |  |  | %
Gas H |  |  | %
total precentage:
Flow
Parameter name
MAX 100%
MIN e.g. 10% |  | 0
other unit
Operating temperature (t_1)
other unit
Operating pressure (p_1)
other unit
Ambient pressure
other unit
Density
other unit
in operating state ρ_1 | FALSE
in normal condition ρ_n | FALSE
Dynamic viscosity in operating state (η_1)
other unit
Isentropic index (x = c_p / c_v)
Compressibility factor in operating state (Z_1)
Relative humidity |  | %
Pipe data
Nominal diameter | .
EN | FALSE | DN
ASME | FALSE |  | inch
Nominal pressure | .
EN | 0 | PN
ASME | 0 |  | lb/sq.in.
schedule
Internal pipe diameter (Di)
other unit
Wall thickness of pipe
other unit
Material number of pipe
other No.
Designation of pipe material
Mounting position of pipe | .
Pipe direction | .
horizontal | FALSE
vertical | FALSE
Flow direction | .
upwards | FALSE
downwards | FALSE
bidirektional | FALSE
Differential pressure device
Primary device type
other type
Coefficient of discharge C
Expansion factor ε |  | 0
Pressure tapping
Details
Material No. of the primary/orifice plate
other No.
Designation of material
Material No. of the support rings
other No.
Order No. of the primary device
Data for calculation
Optimization criteria
other unit
Further specification - customer - measurement point | .
Existing upstream and downstream straight lengths
other unit
data of variable disturbance on upstream and downstream side with distance data
Further specific data of the measurement point / customer
Language of calculation sheet
Further functions | .
Reverse calculation | .
Calculation of differential pressure | FALSE
with fixed diameter ratio (β = d / D_i)
Calculation of flow | FALSE
with fixed diameter ratio (β = d / D_i)
and differential pressure
other unit
Additional data
Application according to pressure equipment directive 97/23/EG (used in Europe)
Maximum permissible pressure (PS) |  | bar
Maximum permissible temperature (TS) |  | °C
Fluid group
Classification to category
Material certificate
Further data / customer